## Imperial
Imperial Conversions |  |  |  | SI Equivalent Conversions
Conversion Area
Use only as necessary |  |  |  | (Just for reference)
Input Units | Input | Imperial Output | Units | SI Output | Units | SI Output | Units
lb. | 9200 | 147200 | oz. | 4173046.4 | g | 4173.0464 | kg
ft. | 37 | 444 | in. | 11277.6 | mm | 11.2776 | m
in2 | 0 | 0 | ft2 | 2183.2258 | dm2 | 21.8323 | m2
Use data from green box above if necessary
Units to Input | Input | Units
Weight in oz. | 147200 | oz.
Wingspan in inches | 444 | in.
Wing Area in ft2 | 235 | ft2
(Just for reference)
Calculated Data for: | Output Imperial | Units |  | SI Output | Units | SI Output | Units
2D Wing Loading | 626.383 | oz./ft2 |  | 1911.7209 | g/dm2 | 191.1452 | kg/m2
Wing cube loading (WCL) | 40.8607 |  |  | 40.9077 |  | 40.9077
Stall speed | 92.6023 | mph |  | 149.039 | km/h | 149.0286 | km/h
Aspect Ratio (AR) | 5.8255 | :1 |  | 5.8255 | :1 | 5.8255 | :1

## SI
SI Conversions |  |  |  | Imperial Equivalent Conversions
Conversion Area
Use only as necessary |  |  |  | (Just for reference)
Input Units | Input | SI Output | Units | Imperial Output | Units | Imperial Output | Units
kg | 4173 | 4173000 | g | 147198.3633 | oz. | 9199.8977 | lb.
m | 11 | 11000 | mm | 433.0709 | in. | 36.0892 | ft.
m2 | 21.8 | 2180 | dm2 | 33790 | in2 | 234.653 | ft2
Use data from green box above if necessary
Units to Input | Input | Units
Weight in g | 4173000 | g
Wingspan in mm | 11000 | mm
Wing Area in dm2 | 2180 | dm2
(Just for reference)
Calculated Data for: | Output Imperial | Units |  | Imperial Output | Units | Imperial Output | Units
2D Wing Loading | 1914.2202 | g/dm2 |  | 627.3014 | oz./ft2 | 39.2063 | lb.//ft2
Wing cube loading (WCL) | 40.9981 |  |  | 40.9509 |  | 40.9509
Stall speed | 149.1364 | km/h |  | 92.6702 | mph | 92.6702 | mph
Aspect Ratio (AR) | 5.5505 | :1 |  | 5.5505 | :1 | 5.5505 | :1

## Both
SI Conversions |  |  |  | Imperial Equivalent Conversions
Conversion Area
Use only as necessary |  |  |  | (Just for reference)
Input Units | Input | SI Output | Units | Imperial Output | Units | Imperial Output | Units
kg | 10.88 | 10880 | g | 383.781 | oz. | 23.9863 | lb.
m | 0 | 0 | mm | 84.4882 | in. | 7.0407 | ft.
m2 | 0 | 0 | dm2 | 1244.65 | in2 | 8.6434 | ft2
Use data from green box above if necessary
Units to Input | Input | Units
Weight in g | 10880 | g
Wingspan in mm | 2146 | mm
Wing Area in dm2 | 80.3 | dm2
(Just for reference)
Calculated Data for: | Output Imperial | Units |  | Imperial Output | Units | Imperial Output | Units
2D Wing Loading | 135.4919 | g/dm2 |  | 44.4015 | oz./ft2 | 2.7751 | lb.//ft2
Wing cube loading (WCL) | 15.1201 |  |  | 15.1027 |  | 15.1027
Stall speed | 39.6775 | km/h |  | 24.6547 | mph | 24.6547 | mph
Aspect Ratio (AR) | 5.7351 | :1 |  | 5.7351 | :1 | 5.7351 | :1
Imperial Conversions |  |  |  | SI Equivalent Conversions
Conversion Area
Use only as necessary |  |  |  | (Just for reference)
Input Units | Input | Imperial Output | Units | SI Output | Units | SI Output | Units
lb. | 24 | 384 | oz. | 10886.208 | g | 10.8862 | kg
ft. | 0 | 0 | in. | 2146.3 | mm | 2.1463 | m
in2 | 1245 | 8.6458 | ft2 | 80.3225 | dm2 | 0.80323 | m2
Use data from green box above if necessary
Units to Input | Input | Units
Weight in oz. | 384 | oz.
Wingspan in inches | 84.5 | in.
Wing Area in ft2 | 8.6458 | ft2
(Just for reference)
Calculated Data for: | Output Imperial | Units |  | SI Output | Units | SI Output | Units
2D Wing Loading | 44.4145 | oz./ft2 |  | 135.553 | g/dm2 | 13.5534 | kg/m2
Wing cube loading (WCL) | 15.105 |  |  | 15.1224 |  | 15.1224
Stall speed | 24.6583 | mph |  | 39.6865 | km/h | 39.6837 | km/h
Aspect Ratio (AR) | 5.7351 | :1 |  | 5.7351 | :1 | 5.7351 | :1