## Kv
Drill Press Kv Worksheet
drill
volts | press | volts | 1000/
ac | RPM | peak | RPM | Ke | Kv | Kt
0.94 | 1560 | 1.3292 | 0.64103 | 0.00085203 | 1235.4459 | 1.0947
0.94 | 1560 | 1.3292 | 0.64103 | 0.00085203 | 1235.4459 | 1.0947
0.94 | 1560 | 1.3292 | 0.64103 | 0.00085203 | 1235.4459 | 1.0947
0.94 | 1560 | 1.3292 | 0.64103 | 0.00085203 | 1235.4459 | 1.0947 | Average
| Kv: | 1235.4459
Insert numbers only in the Green boxes.
Your measured drill press RPM in Column B.
Your measured AC volts in Column A.

## Rm
Brushed Motor or Brushless Motor & ESC Resistance
INPUTS:
I1 - current | 36.6 | amps
V1 - voltage | 17.28 | volts
RPM1 | 8814 | RPM
I2 - current | 1.4 | amps
V2 - voltage | 17.88 | volts
RPM2 | 10954 | RPM
OUTPUTS:
Resistance in: | 81.5561 | milliohms
Resistance in: | 0.081556 | ohms
Kv – generator constant | 616.5772 | RPM/volt
Examples from Kv Article |  |  | Examples from Kv Article
Cobra C2203/52 | http://innov8tivedesigns.com/Cobra/Cobra_2203-52_Specs.htm |  | Cobra C-4130-14 | http://innov8tivedesigns.com/Cobra/Cobra_4130-14_Specs.htm
INPUTS: |  |  | INPUTS:
I1 - current | 6.93 | amps | I1 - current | 58.25 | amps
V1 - voltage | 7.4 | volts | V1 - voltage | 29.6 | volts
RPM1 | 6740 | RPM | RPM1 | 10581 | RPM
I2 - current | 0.36 | amps | I2 - current | 1.46 | amps
V2 - voltage | 8 | volts | V2 - voltage | 20 | volts
RPM2 | 12080 | RPM | RPM2 | 8940 | RPM
OUTPUTS: |  |  | OUTPUTS:
Resistance in: | 436.3744 | milliohms | Resistance in: | 104.8947 | milliohms
Resistance in: | 0.43637 | ohms | Resistance in: | 0.10489 | ohms
Kv - voltage constant | 1540.2456 | RPM/volt | Kv - voltage constant | 450.4492 | RPM/volt
Examples from Kv Article
Cobra C-2203/34 | http://innov8tivedesigns.com/Cobra/Cobra_2203-34_Specs.htm
INPUTS:
I1 - current | 9.18 | amps
V1 - voltage | 7.4 | volts
RPM1 | 12260 | RPM
I2 - current | 0.56 | amps
V2 - voltage | 8 | volts
RPM2 | 18110 | RPM
OUTPUTS:
Resistance in: | 225.4552 | milliohms
Resistance in: | 0.22546 | ohms
Kv - voltage constant | 2300.0491 | RPM/volt