## LiPo
Spreadsheet for Outrunner motors & Lithium Polymer Cells
Type ONLY in the green boxes |  | There MUST be a 2-stroke displacement in cell B6 or a zero
If no 4-stroke displacement available, zero MUST be in cell B7
Name of Plane: | GP Giant Ryan STA | [7 empty] | Outrunners | watts in/ | watts in/
Recommended Largest 2-stroke: | 0.91 | displacement in cubic inches | [6 empty] | As of Feb. 06, 2013 | WCL | WCL
Recommended Largest 4-stroke: | 1.2 | displacement in cubic inches | [6 empty] | Wing cube loading levels & "types" | Avg. | Median
Mfg. Max. Weight: | 10.3 | lb. | [6 empty] | (Level 1 0.00 - 2.99) Indoor | 17.2482 | 15.0865
Mfg. wing area: | 1002 | sq.in. | [6 empty] | (Level 2 3.00 - 4.99) Backyard | 37.4303 | 34.1258
Desired watts in per pound: | 150 | If in doubt, use 100 | [6 empty] | (Level 3 5.00 - 6.99) Park | 46.3859 | 42.4049
Number used to calculate WCL: | 18.3551 | [7 empty] | (Level 4 7.00 - 9.99) Sport/Trainer | 67.449 | 62.8517
Wing Cube Loading Factor: | 8.9784 | [7 empty] | (Level 5 10.00 - 12.99) Adv. Sport | 83.4679 | 76.8967
Average watts in: | 67.449 | selected from watts in/cu.ft. table | [6 empty] | (Level 6 13 - 16.99) Expert Sport | 129.1163 | 107.2063
Median watts in: | 62.8517 | selected from watts in/cu.ft. table | [6 empty] | (Level 7 17+) Expert | NA | NA
Suggested Power: | 1300.3374 | watts in
Lightest Motor: | 433.4458 | g
Heaviest Motor: | 650.1687 | g
80% watts in: | 1040.2699 | watts out
Largest Dia. Prop: | 17 | in.
Prop pitch: | 8 | in.
Target RPM: | 7040.6789
Pitch Speed: | 53.3385 | mph - verify with pitch speed table
Stall Speed: | 18.0064 | mph
Pitch Speed to Stall Speed: | 2.9622 | :1
Prop Pitch Selection: | For WCL Levels 1 - 3 pitch to diameter ratios of 50% to 60% are appropriate.
For WCL Levels 4 - 7 pitch to diameter ratios of 70% to 80% are appropriate.
WCL 1-3 pitches | WCL 4-7 pitches
8.5 | 12 |  | Verify prop diameter and pitch actually exists at:
9.5 | 13 |  | http://www.apcprop.com/pindex.asp
10 | 13.5 |  | For APC props, NO SF props! Use only E - thin electric, pattern or sport
Input only into green cells.
| Review |  |  | Results are in red cells.
RTF Wt. Pounds: | 10.3 |  | Target Pin: | 1300.3374 | + Watts In
Watts in per pound: | 150 |  | Pitch/Dia.: | 47.06% |  | 2.125 | :1 Diameter to Pitch |  |  | Cobra Airplane Motors
Prop Diameter: | 17 |  | Motor Weight: | 433.4458 | to | 650.1687 | grams |  |  |  | Weight
Prop Pitch: | 8 | [8 empty] | Series | in grams
Desired Flight Time: | 8 | minutes | 5-8 minutes is typical | [6 empty] | C-2202 | 15
[10 empty] | C-2203 | 17.5
| Cobra Motors Web site: | [8 empty] | C-2204 | 22.5
| https://innov8tivedesigns.com/products/brushlessmotors/cobraairplanemotors.html | [8 empty] | C-2208 | 47
[10 empty] | C-2213 | 61
Work Area: |  |  |  | Input | Motor | Watts | Prop | Pitch |  | C-2217 | 74
Motor | Wt. grams | Kv | Io | Voltage | Amps | Input | RPM | Speed |  | C-2808 | 80.5
Cobra C-5320/18 | 490 | 370 | 2.5 | 22.2 | 52.02 | 1154.8 | 6950 | 52.7 |  | C-2221 | 88
Cobra C-5320/22 | 490 | 300 | 1.81 | 22.2 | 29.78 | 661 | 5955 | 45.1 |  | C-2814 | 109
[10 empty] | C-2820 | 142
[10 empty] | C-3510 | 141
[10 empty] | C-2826 | 171
[10 empty] | C-3515 | 178
[10 empty] | C-3520 | 216
[10 empty] | C-3525 | 255
[10 empty] | C-4120 | 295
[10 empty] | C-4130 | 400
| Watts | System | Vout/Vin | ESC | # LiPo | Batt. | Safe |  |  | C-5320 | 490
Results: | Output | Eff. | Eff. | Amps | Cells | mAh | C-rate |  |  | C-5330 | 649
Cobra C-5320/18 | 930.173 | 80.55% | 84.61% | 65.025 | 6 | 4400 | 14.7784 |  |  | S-5340 | 818
Cobra C-5320/22 | 555.2045 | 83.99% | 89.41% | 37.225 | 6 | 2500 | 14.89

## A123 (2500mAh)
Spreadsheet for Outrunner Motors & "A123" 2500mAh Cells
Type ONLY in the green boxes |  | There MUST be a 2-stroke displacement in cell B6 or a zero
If no 4-stroke displacement available, zero MUST be in cell B7
Name of Plane: | Switchback Senior | [5 empty] | Outrunners | watts in/ | watts in/
Recommended Largest 2-stroke: | 0 | displacement in cubic inches |  |  |  |  | As of August 22, 2011 | WCL | WCL
Recommended Largest 4-stroke: | 0 | displacement in cubic inches |  |  |  |  | Wing cube loading levels & "types" | Avg. | Median
Mfg. Max. Weight: | 2.3125 | lb. |  |  |  |  | (Level 1 0.00 - 2.99) Indoor | 17.1 | 14.88
Mfg. wing area: | 597 | sq.in. |  |  |  |  | (Level 2 3.00 - 4.99) Backyard | 37.45 | 34.13
Desired watts in per pound: | 100 | If in doubt, use 100 |  |  |  |  | (Level 3 5.00 - 6.99) Park | 46.84 | 42.38
RTF Wt. using A123 Cells | 2.4281 | lb. |  |  |  |  | (Level 4 7.00 - 9.99) Sport/Trainer | 67.53 | 63.48
Number used to calculate WCL: | 8.4415 | [5 empty] | (Level 5 10.00 - 12.99) Adv. Sport | 83.51 | 76.9
Wing Cube Loading Factor: | 4.6023 | [5 empty] | (Level 6 13 - 16.99) Expert Sport | 131.44 | 108.92
Average watts in: | 37.45 | selected from watts in/cu.ft. table |  |  |  |  | (Level 7 17+) Expert | NA | NA
Median watts in: | 34.13 | selected from watts in/cu.ft. table
Suggested Power: | 200 | watts in
Lightest Motor: | 66.6667 | g
Heaviest Motor: | 100 | g
80% watts in: | 160 | watts out
Largest Dia. Prop: | 12 | in.
Prop pitch: | 6 | in.
Target RPM: | 6606.0573
Pitch Speed: | 37.5344 | mph - verify with pitch speed table
Stall Speed: | 11.0534 | mph
Pitch Speed to Stall Speed: | 3.3957 | :1
Prop Pitch Selection: | For WCL Levels 1 - 3 pitch to diameter ratios of 50% to 60% are appropriate.
For WCL Levels 4 - 7 pitch to diameter ratios of 70% to 80% are appropriate.
WCL 1-3 pitches | WCL 4-7 pitches
6 | 8.5 |  | Verify prop diameter and pitch actually exists at:
6.5 | 9 |  | http://www.apcprop.com/pindex.asp
7 | 9.5 |  | For APC props, NO SF props! Use only E - thin electric, pattern or sport
Cobra Motors Web site: |  |  |  |  | Cobra Airplane Motors
https://innov8tivedesigns.com/products/brushlessmotors/cobraairplanemotors.html | [5 empty] | Weight
[5 empty] | Series | in grams
Results: | Number | Target | Kv High |  | C-2202 | 15
Target Volts In | A123 Cells | Kv | + 10% |  | C-2203 | 17.5
6.6 | 2 | 1334.557 | 1482.8411 |  | C-2204 | 22.5
| Wt. in grams |  | Wt. in grams |  | C-2208 | 47
Motor Weight Range: | 66.6667 | to | 100 |  | C-2213 | 61
[5 empty] | C-2217 | 74
Possible Motor Choices |  |  |  | Motor Max. Amps | C-2808 | 80.5
Cobra C-2814/12 Brushless Motor, Kv=1390 |  |  |  | 40 | C-2221 | 88
[5 empty] | C-2814 | 109
[5 empty] | C-2820 | 142
[5 empty] | C-3510 | 141
[5 empty] | C-2826 | 171
[5 empty] | C-3515 | 178
[5 empty] | C-3520 | 216
[5 empty] | C-3525 | 255
[5 empty] | C-4120 | 295
[5 empty] | C-4130 | 400

## A123 (1100mAh)
Spreadsheet for Outrunner Motors & "A123" 1100 mAh Cells
Type ONLY in the green boxes |  | There MUST be a 2-stroke displacement in cell B6 or a zero
If no 4-stroke displacement available, zero MUST be in cell B7
Name of Plane: | Switchback Senior | [5 empty] | Outrunners | watts in/ | watts in/
Recommended Largest 2-stroke: | 0 | displacement in cubic inches |  |  |  |  | As of August 22, 2011 | WCL | WCL
Recommended Largest 4-stroke: | 0 | displacement in cubic inches |  |  |  |  | Wing cube loading levels & "types" | Avg. | Median
Mfg. Max. Weight: | 2.3125 | lb. |  |  |  |  | (Level 1 0.00 - 2.99) Indoor | 17.1 | 14.88
Mfg. wing area: | 597 | sq.in. |  |  |  |  | (Level 2 3.00 - 4.99) Backyard | 37.45 | 34.13
Desired watts in per pound: | 100 | [5 empty] | (Level 3 5.00 - 6.99) Park | 46.84 | 42.38
RTF Wt. using A123 Cells | 2.4281 | lb. |  |  |  |  | (Level 4 7.00 - 9.99) Sport/Trainer | 67.53 | 63.48
Number used to calculate WCL: | 8.4415 | [5 empty] | (Level 5 10.00 - 12.99) Adv. Sport | 83.51 | 76.9
Wing Cube Loading Factor: | 4.6023 | [5 empty] | (Level 6 13 - 16.99) Expert Sport | 131.44 | 108.92
Average watts in: | 37.45 | selected from watts in/cu.ft. table |  |  |  |  | (Level 7 17+) Expert | NA | NA
Median watts in: | 34.13 | selected from watts in/cu.ft. table
Suggested Power: | 200 | watts in
Lightest Motor: | 66.6667 | g
Heaviest Motor: | 100 | g
80% watts in: | 160 | watts out
Largest Dia. Prop: | 12 | in.
Prop pitch: | 6 | in.
Target RPM: | 6606.0573
Pitch Speed: | 37.5344 | mph - verify with pitch speed table
Stall Speed: | 11.0534 | mph
Pitch Speed to Stall Speed: | 3.3957 | :1
Prop Pitch Selection: | For WCL Levels 1 - 3 pitch to diameter ratios of 50% to 60% are appropriate.
For WCL Levels 4 - 7 pitch to diameter ratios of 70% to 80% are appropriate.
WCL 1-3 pitches | WCL 4-7 pitches
6 | 8.5 |  | Verify prop diameter and pitch actually exists at:
6.5 | 9 |  | http://www.apcprop.com/pindex.asp
7 | 9.5 |  | For APC props, NO SF props! Use only E - thin electric, pattern or sport
Cobra Motors Web site: |  |  |  |  | Cobra Airplane Motors
https://innov8tivedesigns.com/products/brushlessmotors/cobraairplanemotors.html | [5 empty] | Weight
[5 empty] | Series | in grams
Results: | Number | Target | Kv High |  | C-2202 | 15
Target Volts In | A123 Cells | Kv | + 10% |  | C-2203 | 17.5
12.6923 | 3.8462 | 693.9697 | 771.0774 |  | C-2204 | 22.5
| Wt. in grams |  | Wt. in grams |  | C-2208 | 47
Motor Weight Range: | 66.6667 | to | 100 |  | C-2213 | 61
[5 empty] | C-2217 | 74
Possible Motor Choices |  |  |  | Motor Max. Amps | C-2808 | 80.5
Cobra C-2814/20 Brushless Motor, Kv=850 |  |  |  | 25 | C-2221 | 88
[5 empty] | C-2814 | 109
[5 empty] | C-2820 | 142
[5 empty] | C-3510 | 141
[5 empty] | C-2826 | 171
[5 empty] | C-3515 | 178
[5 empty] | C-3520 | 216
[5 empty] | C-3525 | 255
[5 empty] | C-4120 | 295
[5 empty] | C-4130 | 400